## Al
Reference
|  | 1 kWh= | 3.6 | MJ
|  | China | 582 | gCO2/kWh |  |  |  | 0.16167 | kgCO2 eq/MJ | kgCO2 eq/MJ
|  | Taiwan | 642 | gCO2/kWh |  |  |  | 0.17833 | kgCO2 eq/MJ | https://ourworldindata.org/grapher/carbon-intensity-electricity
|  | Japan | 485 | gCO2/kWh |  |  |  | 0.13472 | kgCO2 eq/MJ | https://ourworldindata.org/grapher/carbon-intensity-electricity
|  | Germany | 381 | gCO2/kWh |  |  |  | 0.10583 | kgCO2 eq/MJ | https://ourworldindata.org/grapher/carbon-intensity-electricity
|  | Netherlands | 268 | gCO2/kWh |  |  |  | 0.074444 | kgCO2 eq/MJ | https://ourworldindata.org/grapher/carbon-intensity-electricity
|  |  | heavy load. truck. no trailer. containers | road | 1.8 | MJ/t/km | 0.1669 | kg CO2/km/t | https://cedelft.eu/wp-content/uploads/sites/2/2021/03/CE_Delft_190325_STREAM_Freight_Transport_2020_FINAL.pdf?utm_source=chatgpt.com
| wastage of 10% is assumed |  | 0-999 TEU. heavy load. containers | ship | 0.36 | MJ/t/km | 0.034 | kg CO2/km/t | https://cedelft.eu/wp-content/uploads/sites/2/2021/03/CE_Delft_190325_STREAM_Freight_Transport_2020_FINAL.pdf?utm_source=chatgpt.com
|  |  | long. heavy load. electric. containers | rail | 0.08 | MJ/t/km | 0.0108 | kg CO2/km/t | https://cedelft.eu/wp-content/uploads/sites/2/2021/03/CE_Delft_190325_STREAM_Freight_Transport_2020_FINAL.pdf?utm_source=chatgpt.com
Aluminium
| Weight |  | Energy | Unit of E | MJ/kg | MJ per bike ( *2.6) | country | kg CO2 eq per bike | Unit of CO2 | Country | Ref
Raw Material extruction: | 2.6 kg | primary al Ingot | 157207 | MJ/t | 157.207 MJ/kg | 408.7382 | China | 65.3981 | kg CO2 eq / bike | China | Life Cycle Energy Consumption and Greenhouse Gas Emissions Analysis of Primary and Recycled Aluminum in China
| ? | Secondary al ingots | 11730 | MJ/t | 11.73 MJ/kg |  | China |  | kg CO2 eq / bike | China
Transportation: | 2.6 kg | Ship transport (1927.3 km) china to taiwan | 0.36 | MJ/t/km | 0.00036 MJ/kg/km | 1.804 | transportation | 0.17037 | kg CO2 eq / bike
Transportation: | 2.6 kg | Road transport (327 km) (china plant to china harbour) | 1.8 | MJ/t/km | 0.0018 MJ/kg/km | 1.5304 | transportation | 0.1419 | kg CO2 eq / bike
Production: | 2.6 kg | Extrusion | 7.63 | MJ/kg | 7.63 MJ/kg | 19.838 | Taiwan | 3.5708 | kg CO2 eq / bike | Aluminium extrusion
Production: | 2.6 kg | Hydroforming | 75.6 | MJ/kg | 75.6 MJ/kg | 196.56 | Taiwan | 35.3808 | kg CO2 eq / bike | Hydroforming paper
Production: |  | Miter cut tubes 16 cuts | 178.5 | kJ/cut | 0.1785 MJ/cut | 2.856 | Taiwan | 0.51408 | kg CO2 eq / bike | Miter Cut
Production: |  | Tig weld (tot length=1.7 m) | 38.3 | MJ/m | 38.3 MJ/m | 65.11 | Taiwan | 11.7198 | kg CO2 eq / bike | TIG welding paper . 38.3 MJ 2.44 kg CO2 for 1 meter TIG welding ref: Life Cycle Assessment (LCA) Results of MIG and TIG Welding Technologies Using the IMPACT 2002+ Methodology
Production: | Heat Treating Aluminum Alloys | Q=m*c*dT |  |  | Heat per bike [MJ] | Electricity per bike [MJ] |  | kg CO2 eq per bike |  | Reynolds Metals Company . The Company. 1946 - Aluminum alloys - 144 pages
Production: | 896 | Solution heat treatment T=520 °C |  |  | 1.0528 | 1.504 | Taiwan | 0.26821 |  | '
| C=896 J/kg-°C MatWeb: Online Materials Information Resource | Aging 10 h at T=160 °C |  |  | 0.29478 | 0.42112 | Taiwan | 0.0751 |  | electrical.thermal efficiency of furnaces=70% "Design and construction of an electric heat treatment furnace using locally sourced materials
|  |  |  | total |  | 1.9251 |  | 0.34331
Production: | 2.35 | Painting | 12.51 | MJ/bike | 12.51 MJ/bike | 12.51 | Taiwan | 2.2518 | kg CO2 eq / bike
Transportation: |  | ship transport (18389.5 km) taiwan to rotterdam | 0.36 | MJ/t/km | 0.00036 MJ/kg/km | 15.5575 | transportation | 1.4693 | kg CO2 eq / bike
Use phase: |  | use phase |  |  |  |  | Netherlands
EoL: |  | shredding ( 10 cut/bike) | 0.04 | MJ/cut | 0.04 | 0.4 | Netherlands | 0.028 | kg CO2 eq / bike
EoL: |  | recycling in netherlands | 34 | MJ/kg | 34 MJ/kg | 88.4 | Netherlands | 6.188 | kg CO2 eq / bike
Total: |  | TOTAL |  |  |  | 815.2291 | MJ/Bike frame | 127.1763 | kg CO2 eq / bike
95 % recycling rate
|  | material recovered (95% recycling rate) | 2.2325
|  | material extraction energy per kg AL | 157.207
|  | energy recovered per bike frame | 350.9646
|  | Kg Co2 eg displaced per bike frame (Netherlands) | 24.5672
|  | Total energy required for manf per bike | 815.2291
|  | energy recovered per bike frame | 350.9646 | MJ/bike frame
|  | Total kg of CO2 eq per bike frame | 127.1763
|  | Kg Co2 eg displaced per bike frame (Netherlands) | 24.5672 | kg CO2 eq / bike
|  | Net energy for producing one bike frame | 464.2645 | MJ/bike frame
|  | Net CO2 eq emitted per bike frame | 102.6091 | kg CO2 eq / bike
1.1595e-06
[7 empty] | Manufacturing phase | 298.7991 | 53.7806
[7 empty] | EOL | 88.8 | 6.216
[7 empty] | transportation | 18.8918 | 1.7816
0.012732

## CF
| Transportation: | [5 empty] | Reference:
|  | 1 kWh= | 3.6 | MJ
|  | China | 582 | gCO2/kWh | 0.16167 | kgCO2 eq./MJ | https://ourworldindata.org/grapher/carbon-intensity-electricity
|  | Taiwan | 642 | gCO2/kWh | 0.17833 | kgCO2 eq./MJ | https://ourworldindata.org/grapher/carbon-intensity-electricity
|  | Japan | 485 | gCO2/kWh | 0.13472 | kgCO2 eq./MJ | https://ourworldindata.org/grapher/carbon-intensity-electricity
|  | Germany | 381 | gCO2/kWh | 0.10583 | kgCO2 eq./MJ | https://ourworldindata.org/grapher/carbon-intensity-electricity
|  | Netherlands | 268 | gCO2/kWh | 0.074444 | kgCO2 eq./MJ | https://ourworldindata.org/grapher/carbon-intensity-electricity
wastage of 10% is assumed
Aluminium:
| Weight |  | Energy |  | kg CO2 eq
| 2.6 kg | primary al Ingot | 157207 | MJ/t | 15947 | kg CO2 eq / t
Secondary al ingots
| 2.6 kg | Ship transport. 13,000 km | 0.076 | MJ/t/km | 20 | CO2 eq/km/t | https://cedelft.eu/wp-content/uploads/sites/2/2021/03/CE_Delft_190325_STREAM_Freight_Transport_2020_FINAL.pdf?utm_source=chatgpt.com
| 2.6 kg | Rail transport. 630 km | 0.129 | MJ/t/km | 12.8 | CO2 eq/km/t | EcoTransit database
| 2.6 kg | Extrusion | 7.63 | MJ/kg | 6.57 | CO2 eq/kg | Aluminium extrusion
| 2.6 kg | Hydroforming | 75.6 | MJ/kg | ? |  | Hydroforming paper
|  | Miter cut tubes 16 cuts | 178.5 | kJ/cut | 0.0426 | kg CO2/cut | Miter Cut
|  | Tig weld (tot length=1.7 m) | 38.3 | MJ/m | 2.44 | kg CO2/m | TIG welding paper . 38.3 MJ 2.44 kg CO2 for 1 meter TIG welding ref: Life Cycle Assessment (LCA) Results of MIG and TIG Welding Technologies Using the IMPACT 2002+ Methodology
| Heat Treating Aluminum Alloys | Solution heat treatment T=520 °C |  |  |  |  | Reynolds Metals Company . The Company, 1946 - Aluminum alloys - 144 pages
|  | Aging 10 h at T=160 °C |  |  | ? |  | '
| C=896 J/kg-°C MatWeb: Online Materials Information Resource | electrical.thermal efficiency of furnaces=70% "Design and construction of an electric heat treatment furnace using locally sourced materials Anaidhuno UP J111 and Ologe SO , World Journal of Advanced Research and Reviews, 2024, 22(02), 175–184
|  | Painting | same as carbon paint |  | same as carbon paint |  | ask professor, no resources…
Transportation
| heavy load, truck, no trailer, containers | road | 1.8 | MJ/t/km | 0.1669 | kg CO2 eq./km/t | https://cedelft.eu/wp-content/uploads/sites/2/2021/03/CE_Delft_190325_STREAM_Freight_Transport_2020_FINAL.pdf?utm_source=chatgpt.com
| 0-999 TEU, heavy load, containers | ship | 0.36 | MJ/t/km | 0.034 | kg CO2 eq./km/t | https://cedelft.eu/wp-content/uploads/sites/2/2021/03/CE_Delft_190325_STREAM_Freight_Transport_2020_FINAL.pdf?utm_source=chatgpt.com
| long, heavy load, electric, containers | rail | 0.08 | MJ/t/km | 0.0108 | kg CO2 eq./km/t | https://cedelft.eu/wp-content/uploads/sites/2/2021/03/CE_Delft_190325_STREAM_Freight_Transport_2020_FINAL.pdf?utm_source=chatgpt.com
| Carbon Fiber: |  | Energy | Unit | CO2 eq. emission | Unit
| Fiber production: | Polymerization | 199.54 | MJ/kg | 26.8825 | kg CO2 eq./kg | Manufacturing Energy Intensity and Opportunity Analysis for Fiber-Reinforced Polymer Composites
|  | Wet spinning | 194.91 | MJ/kg | 26.2587 | kg CO2 eq./kg | Manufacturing Energy Intensity and Opportunity Analysis for Fiber-Reinforced Polymer Composites
|  | Oxidation/ Carbonisation | 316.09 | MJ/kg | 42.5843 | kg CO2 eq./kg | Manufacturing Energy Intensity and Opportunity Analysis for Fiber-Reinforced Polymer Composites
|  | Finish/ Surface treatment | 24.99 | MJ/kg | 3.3667 | kg CO2 eq./kg | Manufacturing Energy Intensity and Opportunity Analysis for Fiber-Reinforced Polymer Composites
|  | transportation | 0.216 | MJ/kg | 0.019534 | kg CO2 eq./kg | 60 km road, 280km ship. Masaki - Matsuyama - Osaka - Otsu | http://ports.com/sea-route/port-of-matsuyama,japan/port-of-santos,brazil/#/?a=4669&b=0&c=Port%20of%20Tokyo,%20Japan&d=Port%20of%20Osaka
|  | total per kg: | 735.53 | MJ/kg | 99.0922 | kg CO2 eq./kg
|  | weight | 0.6552 | kg
|  | total for one bike: | 481.9193 | MJ/bike | 64.9252 | kg CO2 eq./ bike
| Resin production: | epoxy resin | 74.29 | MJ/kg | 10.0085 | kg CO2 eq./kg | Manufacturing Energy Intensity and Opportunity Analysis for Fiber-Reinforced Polymer Composites
|  | total per kg: | 74.29 | MJ/kg | 10.0085 | kg CO2 eq./kg | NEGOITA C
|  | weight | 0.3528 | kg
|  | total for one bike: | 26.2095 | MJ/bike | 3.531 | kg CO2 eq. / bike
| prepreg production: | prepregging | 40.04 | MJ/kg | 5.3943 | kg CO2 eq./kg | Manufacturing Energy Intensity and Opportunity Analysis for Fiber-Reinforced Polymer Composites
|  | cooling | 0.055 | MJ/kg | 0.0074097 | kg CO2 eq./kg
|  | total per kg: | 40.095 | MJ/kg | 5.4017 | kg CO2 eq./kg
|  | fiber content | 0.65
|  | prepreg cutting loss | 0.35 |  |  |  | Reuse and upcycling of aerospace prepreg scrap and waste
|  | post-demold cutting loss | 0.05 |  |  |  | assumptions
|  | weight | 1.008 | kg
|  | total for one bike: | 40.4158 | MJ/bike | 5.4449 | kg CO2 eq. / bike
| mold production: | Aluminium block recycling | 11730 | MJ/t | 845 | kg CO2 eq./t | recycled
|  | weight | 160 | kg |  |  | https://grabcad.com/library/carbon-bike-frame-press-mold-1
|  | milling | 250 | MJ | 44.5833 | kg CO2 eq. | https://onlinelibrary.wiley.com/doi/epdf/10.1155/2020/5687951 20 kg milled, 10% with lowest surface roughness, 90% with highest surface roughness, total of 250 MJ used
|  | postprocessing | 5 | MJ | 0.89167 | kg CO2 eq. | polishing - assumption
|  | weight | 140 | kg
|  | Amount bikes from mold | 500 | Units
|  | total for one bike: | 4.2636 | MJ/bike | 0.36135 | kg CO2 eq./ bike
| paint production: | basecode & paint | 15 | MJ/kg | 2.425 | kg CO2 eq./kg | GaBi, this data is just assumption at the moment
|  | total for one bike: | 2.4 | MJ/bike | 0.388 | kg CO2 eq. / bike
| frame production: | prepreg cutting | 1.3 | MJ/bike | 0.23183 | kg CO2 eq. / bike | calculated from the provided data on laser cutter consumption without the laser. I assumed 20 mm/s cutting speeds, 300x150mm size peices to cut, 35% waste after cutting, 5% after demolding, and a bit overhead on the current of the laser motors (0.7+0.1). The prepreg is 145g/m2, the weight can be calculated, from this the total amount of prepreg needed in m2, and the total length needed to cut from the average cut sizes.
14.5001 | 2.5858 | Hand lay-up | 19.18 | MJ/kg | 3.4204 | kg CO2 eq./kg | Manufacturing Energy Intensity and Opportunity Analysis for Fiber-Reinforced Polymer Composites
16.821 | 2.9997 | curing in autoclave | 22.25 | MJ/kg | 3.9679 | kg CO2 eq./kg | Manufacturing Energy Intensity and Opportunity Analysis for Fiber-Reinforced Polymer Composites
|  | postprocessing | 3 | MJ/bike | 0.535 | kg CO2 eq./kg | ~1,5MJ for cutting off access material, ~1.5 for sanding
|  | basecoding & painting | 10 | MJ/bike | 1.7833 | kg CO2 eq./ bike | assumptions
|  | weight frame total: | 0.8 | kg
|  | weight paint : | 0.08 | kg
|  | total for one bike: | 45.6211 | MJ/bike | 8.1358 | kg CO2 eq./ bike
| End-of-Life: | Landfill | 1.11 | MJ/kg | 0.14 | kg CO2 eq./kg | https://pubs.acs.org/doi/epdf/10.1021/acssuschemeng.8b01026?ref=article_openPDF | https://doi.org/10.1016/j.compositesb.2019.107665
|  | Incineration | 34 | MJ/kg | 3.12 | kg CO2 eq./kg | https://doi.org/10.1016/j.compositesb.2019.107665
|  | Incineration recovery | -10.51 | MJ/kg | 1.23 | kg CO2 eq./kg | https:// doi.org/10.1016/j.compositesa.2013.02.009 | https://doi.org/10.1016/j.compositesb.2019.107662 | https://doi.org/10.1557/mrs.2012.33
|  | Mechanical rcl | 2.03 | MJ/kg | 0.15112 | kg CO2 eq./kg | https://doi.org/10.1016/j.compositesb.2019.107663 | https://doi.org/10.1016/j.jclepro.2014.06.023
|  | Pyrolysis rcl | 37.36 | MJ/kg | 5.4 | kg CO2 eq./kg | https:// doi.org/10.1016/j.compositesa.2013.02.009 | https://doi.org/10.1016/j.compositesb.2019.107664
|  | Fluidized bed rcl | 10.25 | MJ/kg | 1.56 | kg CO2 eq./kg | https://pubs.acs.org/doi/epdf/10.1021/acssuschemeng.8b01026?ref=article_openPDF | https://doi.org/10.1016/j.compositesb.2019.107665
|  | Solvolysis | 38.39 | MJ/kg | 2.8579 | kg CO2 eq./kg | https://pubs.acs.org/doi/epdf/10.1021/acssuschemeng.8b01026?ref=article_openPDF | https://doi.org/10.1016/j.compositesb.2019.107665
| Transportation: | Fiber: | 0.13681 | MJ/bike | 12.7987 | g CO2 eq./bike | 60 km road, 280km ship. Masaki - Matsuyama - Osaka - Otsu
|  | Resin: | 0.0055884 | MJ/bike | 0.52123 | g CO2 eq./bike | Hardeners, 120 km road, 280km ship. Niihama - Matsuyama - Osaka - Otsu, 5% of the resin weight
|  |  | 0.0082555 | MJ/bike | 0.77422 | g CO2 eq./bike | Additives, 100 km road, 800 km ship. Sodegaura - Tokyo - Osaka - Otsu, 5% of the resin weight
|  |  | 0.10288 | MJ/bike | 9.6571 | g CO2 eq./bike | Epichlorohydrin and Bisphenol-A (BPA), 60km road, 600km ship. Kamisu - Kashima - Osaka - Otsu
|  | prepreg: | 0.78019 | MJ/bike | 73.5286 | g CO2 eq./bike | 50 km road, 1900km cargo. Otsu - Osaka - Taichung
|  | mold alu: | 0.16947 | MJ/bike | 16.3379 | g CO2 eq./bike | 320km train, 1400 cargo. Binzhou - Qingdao - Thaichung
|  | paint: | 0.09792 | MJ/bike | 9.248 | g CO2 eq./bike | 1700 km ship, Tianjin - Taichung
|  | frame: | 5.4864 | MJ/bike | 517.8376 | g CO2 eq./bike | 130km road, 18390km ship, Taichung - Rotterdam - Heerenberg
|  | Total: | 6.7875 | MJ/bike | 640.7033 | g CO2 eq./bike
|  | Scenario 1: | 602.4532 | MJ/bike | 82.9071 | kg CO2 / bike
|  | Scenario 2: | 630.7172 | MJ/bike | 87.1062 | kg CO2 / bike
|  | Scenario 3: | 609.0292 | MJ/bike | 84.0342 | kg CO2 / bike
|  | Scenario 4: | 631.5412 | MJ/bike | 85.0726 | kg CO2 / bike
Total:
|  | raw material extraction: | 550.9445 | MJ/bike | 74.2891 | kg CO2 eq./ bike
|  | production: | 49.8847 | MJ/bike | 8.4971 | kg CO2 eq. / bike
|  | end of life: | 15.0173 | MJ/bike | 1.9279 | kg CO2 eq./ bike | Sum of all equal distributed EoL methods
|  | transportation: | 6.7875 | MJ/bike | 0.6407 | kg CO2 eq. / bike
|  | Total: | 622.6341 | MJ | 85.3548 | kg CO2 eq.
| Net total with different EoL methods: | Landfill | 608.5047 | MJ | 83.539 | kg CO2 eq.
|  | Incineration | 626.4087 | MJ | 86.907 | kg CO2 eq.
|  | Mechanical rcl | 609.2407 | MJ | 83.5478 | kg CO2 eq.
|  | Pyrolysis rcl | 637.5047 | MJ | 87.747 | kg CO2 eq.
|  | Fluidized bed rcl | 615.8167 | MJ | 84.675 | kg CO2 eq.
|  | Solvolysis | 638.3287 | MJ | 85.7133 | kg CO2 eq.

## CF Recycling (hidden)
Landfill | 1.11 | MJ/kg | 0.14 | kg CO2/kg
Incineration | 34 | MJ/kg | 3.12 | kg CO2/kg
Incineration recovery | -10.51 | MJ/kg | 1.23 | kg CO2/kg
Mechanical rcl | 2.03 | MJ/kg | 0.1421 | kg CO2/kg
Pyrolysis rcl | 37.36 | MJ/kg | 5.4 | kg CO2/kg
Fluidized bed rcl | 10.25 | MJ/kg | 1.56 | kg CO2/kg
Solvolysis | 38.39 | MJ/kg | 2.6873 | kg CO2/kg

## Results
Result Summary:
|  | Energy Consumption [MJ/bike] | Aluminium Frame | Percentages [%] | Carbon Fiber Frame | Percentages [%]
|  | Raw Material Extruction | 408.7382 | 50.1378 | 550.9445 | 88.4861
|  | Manufacturing | 298.799 | 36.6521 | 49.8847 | 8.0119
|  | Use Phase | 0 | 0 | 0 | 0
|  | EoL | 88.8 | 10.8926 | 15.0173 | 2.4119
|  | Transportation | 18.892 | 2.3174 | 6.7875 | 1.0901
|  | Total | 815.2292 | 100 | 622.6341 | 100
|  | GWP [kg CO2/bike] | Aluminium Frame | Percentages [%] | Carbon Fiber Frame | Percentages [%]
|  | Raw Material Extruction | 65.398 | 51.4228 | 74.29 | 87.0358
|  | Manufacturing | 53.781 | 42.2883 | 8.4971 | 9.9549
|  | Use Phase | 0 | 0 | 0 | 0
|  | EoL | 6.216 | 4.8877 | 1.9279 | 2.2586
|  | Transportation | 1.782 | 1.4012 | 0.6407 | 0.75063
|  | Total: | 127.177 | 100 | 85.3557 | 100
| DALY | Characterization factor | 1.13e-08 | DALY/kg CO2
|  | Al | CF
| CO2 eq | 127.177 | 85.3557 | kg CO2
| DALY | 1.4371e-06 | 9.6452e-07 | DALY
|  |  | Aluminium | 464.2645
|  |  | Carbon Fiber | 622.6341
Kg Co2 eq
|  |  | Aluminium | 102.609
|  |  | Carbon Fiber | 85.3557

## Shipping Al
Shipping
China--> Taiwan
Taiwan to netherlands
0